## FOOTING STEEL
BAR BENDING SCHEDULE
| Project Name | XYZ COMPANY | [9 empty] | Drawing Name |  |  | FOOTING | [5 empty] | Prepared By:-
| Client Name | [10 empty] | Bar Length |  |  | 12 m
| Contractor Name | ABC COMPANY | [9 empty] | Grade of Concrete |  |  | M-30 | [5 empty] | Checked By:-
| Location | INDIA | [9 empty] | Structure |  |  | FOOTING
SR NO | Descripation | L | B | D | Dia of Bar | Spacing | No of Set | Cutting length Details | [7 empty] | No of Bar
[8 empty] | Shape Code | a | b | c | d | Bending |  | Cutting length |  | Bar Dia
[13 empty] | 90 | 135 |  |  | 8mm | 10mm | 12mm | 16mm | 20mm | 25mm | 28mm | 32mm
1 | FC19 Bottom Main Bar 12 @ 150 C/C Along B | 4800 | 4200 | 700 | 12 | 125 | 1 |  | 380 | 4100 | 380 |  | 48 |  | 4812 | 39 | 0 | 0 | 187.668 | 0 | 0 | 0 | 0 | 0
2 | FC19 Bottom Distribution Bar 12 @ 125 mm C/C Along L | 4800 | 4200 | 700 | 12 | 125 | 1 |  | 380 | 4700 | 380 |  | 48 |  | 5412 | 34 | 0 | 0 | 184.008 | 0 | 0 | 0 | 0 | 0
3 | FC19 Top Main Bar 10@ 150 mm C/C Along B | 4800 | 4200 | 700 | 10 | 150 | 1 |  | 380 | 4100 | 380 |  | 40 |  | 4820 | 32 | 0 | 154.24 | 0 | 0 | 0 | 0 | 0 | 0
4 | FC 19 Top Distribution Bar 10 @ 150 mm C/C Along L | 4800 | 4200 | 700 | 10 | 150 | 1 |  | 380 | 4700 | 380 |  | 40 |  | 5420 | 28 | 0 | 151.76 | 0 | 0 | 0 | 0 | 0 | 0
[13 empty] | Unit Weight Steel Bar kg/m |  |  |  | 0.395 | 0.617 | 0.888 | 1.578 | 2.466 | 3.853 | 4.834 | 6.313
[13 empty] | TOTAL LENGTH (M) |  |  |  | 0 | 306 | 371.676 | 0 | 0 | 0 | 0 | 0
[13 empty] | TOTAL DIA Wise Weight (KG) |  |  |  | 0 | 188.802 | 330.0483 | 0 | 0 | 0 | 0 | 0
[13 empty] | TOTAL WEIGHT (MT) |  |  |  | 0.51885
1 | FC17 Bottom Main Bar 12 @ 150 C/C Along B | 5000 | 4500 | 700 | 12 | 125 | 1 |  | 380 | 4400 | 380 |  | 48 |  | 5112 | 40 | 0 | 0 | 204.48 | 0 | 0 | 0 | 0 | 0
2 | FC17 Bottom Distribution Bar 12 @ 125 mm C/C Along L | 5000 | 4500 | 700 | 12 | 125 | 1 |  | 380 | 4900 | 380 |  | 48 |  | 5612 | 36 | 0 | 0 | 202.032 | 0 | 0 | 0 | 0 | 0
3 | FC17 Top Main Bar 10@ 150 mm C/C Along B | 5000 | 4500 | 700 | 10 | 150 | 1 |  | 380 | 4400 | 380 |  | 40 |  | 5120 | 34 | 0 | 174.08 | 0 | 0 | 0 | 0 | 0 | 0
4 | FC 17 Top Distribution Bar 10 @ 150 mm C/C Along L | 5000 | 4500 | 700 | 10 | 150 | 1 |  | 380 | 4900 | 380 |  | 40 |  | 5620 | 30 | 0 | 168.6 | 0 | 0 | 0 | 0 | 0 | 0
[13 empty] | Unit Weight Steel Bar kg/m |  |  |  | 0.395 | 0.617 | 0.888 | 1.578 | 2.466 | 3.853 | 4.834 | 6.313
[13 empty] | TOTAL LENGTH (M) |  |  |  | 0 | 342.68 | 406.512 | 0 | 0 | 0 | 0 | 0
[13 empty] | TOTAL DIA Wise Weight (KG) |  |  |  | 0 | 211.4336 | 360.9827 | 0 | 0 | 0 | 0 | 0
[13 empty] | TOTAL WEIGHT (MT) |  |  |  | 0.57242
1 | FC9 Bottom Main Bar 25 @ 125 C/C Along B | 4200 | 5800 | 1050 | 20 | 125 | 3 |  | 550 | 5700 | 550 |  | 80 |  | 6720 | 34 | 0 | 0 | 0 | 0 | 685.44 | 0 | 0 | 0
2 | FC9 Bottom Distribution Bar 16 @ 150 mm C/C Along L | 4200 | 5800 | 1050 | 16 | 150 | 3 |  | 550 | 4100 | 550 |  | 64 |  | 5136 | 39 | 0 | 0 | 0 | 600.912 | 0 | 0 | 0 | 0
[13 empty] | Unit Weight Steel Bar kg/m |  |  |  | 0.395 | 0.617 | 0.888 | 1.578 | 2.466 | 3.853 | 4.834 | 6.313
[13 empty] | TOTAL LENGTH (M) |  |  |  | 0 | 0 | 0 | 600.912 | 685.44 | 0 | 0 | 0
[13 empty] | TOTAL DIA Wise Weight (KG) |  |  |  | 0 | 0 | 0 | 948.2391 | 1690.295 | 0 | 0 | 0
[13 empty] | TOTAL WEIGHT (MT) |  |  |  | 2.6385
c
a
b
c
a
b
c
a
b
c
a
b
c
a
b
c
a
b
c
a
b
c
a
b
c
a
b
c
a
b

## NOTE
NOTE: How to Use This Excel Sheet
👉 This Excel sheet is a fully automated Footing Steel BBS (Bar Bending Schedule) Calculator designed for Quantity Surveying and Civil Engineering applications.
✔ How to Use:
1. Enter footing dimensions from the structural drawing:
Length
Width
Depth
2. Input reinforcement details:
Bar diameter (mm)
Spacing (c/c distance)
Number of layers (if applicable)
3. Enter concrete cover (clear cover) as per drawing specification.
4. The Excel sheet will automatically calculate:
Cutting length of steel bars
Number of bars required
Total steel weight (kg)
Footing-wise BBS summary
✔ Important Instructions:
Always use approved structural drawings for input values
Ensure all units are consistent (mm or meters as mentioned in the sheet)
Do not modify locked formula cells
Verify bar spacing and cover before final submission or billing
✔ Output You Will Get:
Footing-wise steel quantity
Complete Bar Bending Schedule (BBS)
Total steel weight in kilograms
Automatic summary report for billing and estimation
⚠️ Disclaimer:
This Excel sheet is intended for estimation, planning, and billing support purposes only. Final quantities must always be verified with structural drawings and approved by the site engineer or structural consultant.